## Sheet1
Attribute Name | Type | Input Choices / Options | Reasoning / Identification Guide (Agent Prompt) | Uncertainty (unc) | Hazard Relevance
Property ID | ID | Address | Use the folder name assigned in OneDrive; this is the primary key. |  | All
Property Name | ID | Current or Historic Name | Search NRHP database by property address or name. | 2026-01-03 | All
National Register ID | ID | 8 or 9-digit Reference Number | Search NRHP database by address or name. | 1 | All
Archetype Number | Baseline | T1-19 for tornado or T 1-15 for flood | See archetypes spreadsheet | 2026-01-03 | All
Archetype Description | Baseline | make this be a full description | Describe building use based on "Before" signage and architectural style. | 2026-01-03 | All
Pre-Event Status | Baseline | Active, Mothballed, Abandoned, Under Renovation | Look for "Before" clues like boarded windows (mothballed) vs. signage (active). | 2026-01-03 | All
Significance Type | Baseline | Local, State, National, World Heritage | Extracted from the NRHP nomination narrative text. | 1 | All
Construction Year | Baseline | Numeric Year (e.g., 1910) | Use year listed in NRHP/Property Cards; estimate by style if missing. | 2026-01-03 | All
Number of Stories | Baseline | 1, 1.5, 2, 3, 4, 5, 6+ | Count horizontal window rows from street-level imagery. | 2026-01-03 | All
Urban Setting | Baseline | Urban, Suburban, Rural | Assess density and proximity to neighbors in "Before" satellite view. | 2026-01-03 | All
Building Position | Baseline | Corner, Mid-block, End-of-block | Determine position relative to intersections from map data. | 2026-01-03 | All
Structural Wall System | Baseline | URM (Brick), URM (Stone), URM (Concrete), Hybrid, Wood Frame | Look for header rows (sideways bricks) indicating multi-wythe structural URM. | 2026-01-03 | All
Wall Anchorage Type | Baseline | None, Star/S-Plates, Punched Plates, Through-Bolts, Iron Straps | Identify metal hardware at floor or roof lines on "Before" facades. | 2026-01-03 | All
Masonry Leaves | Baseline | 1, 2, 3, 4+ Wythes | Check window depth or corner exposures in technical documentation. | 2026-01-03 | All
Wall Thickness | Baseline | Numeric (inches or mm) | Extract from NRHP technical description or floor plans. | 2026-01-03 | All
Material (Vertical) | Baseline | Primary Wall Material (Brick, Stone, etc.) | Identify the primary facade load-bearing material. | 2026-01-03 | All
Material (Horizontal) | Baseline | Primary Floor Material (Timber, Concrete, etc.) | Extract from recon reports; often timber in older historic buildings. | 2026-01-03 | All
Roof System | Tornado | Timber Truss, Heavy Masonry, Steel, Hybrid | Determine based on recon notes or debris visibility in "After" photos. | 2026-01-03 | All
Roof Shape & Slope | Tornado | Flat, Gable, Hip, Mansard; High, Med, Low slope | Analyze geometry from top-down or oblique aerial views. | 2026-01-03 | All
Roof-Wall Attachment | Tornado | Toe-Nail, Bolts, Straps, Hurricane Clips, Unknown | Crucial for "Roof-First" failures; check recon/FAST reports. | 2026-01-03 | All
Parapet/Overhang | Tornado | Numeric (inches/cm) | Visually estimate from "Before" oblique imagery or facade photos. | 2026-01-03 | All
First-Floor Elevation | Flood | Numeric (relative to ground) | Compare threshold of lowest door to adjacent ground grade. | 2026-01-03 | All
Foundation Condition |  | Scour, Slab Crack, Shifted, Intact | Check for exposed footings (scour), cracks in slab, or movement. | Low | All
Door Presence | Directional | Large door, Standard door, Not present (N,S,E,W) | Large doors (e.g., fire halls) are high-pressure failure points. | 2026-01-03 | All
Protection Present | Directional | Shutters, Impact Glass, Plywood, None | Check for protective hardware or boards in "After" images. | 2026-01-03 | All
EF-Rating (Local) | Tornado | EF0, EF1, EF2, EF3, EF4 | Use NWS/NOAA DAT coordinates to find local intensity at the site. | 1 | All
Flood Depth (Visible) |  | Numeric (feet/cm) | Measure height of mudline relative to windows/doors if visible. | Moderate | Flood
Flood Duration (Hours) |  | Numeric | Check specific reports or interviews. Very hard to tell visually. Likely [NEEDS_RESEARCH]. | High | Flood
Mechanism of Failure | Tornado | Global, Out-of-Plane, Roof-First, Secondary Element | Roof-First = Walls stand, roof missing; Out-of-Plane = Masonry wall collapsed. | 2026-01-03 | All
Roof Damage % |  | 0%, <25%, 25-50%, 50-75%, >75% | Estimate percentage of roof covering missing or structure failed. | Low | All
Wall Damage % (North) |  | 0%, <25%, 25-50%, 50-75%, >75% | Analyze "north" images. Estimate % wall failure. If no `north_` image, use [NEEDS_RESEARCH]. | Low | All
Wall Damage % (South) |  | 0%, <25%, 25-50%, 50-75%, >75% | Analyze "south" images. Estimate % wall failure. If no `south_` image, use [NEEDS_RESEARCH]. | Low | All
Wall Damage % (East) |  | 0%, <25%, 25-50%, 50-75%, >75% | Analyze "east" images. Estimate % wall failure. If no `east_` image, use [NEEDS_RESEARCH]. | Low | All
Wall Damage % (West) |  | 0%, <25%, 25-50%, 50-75%, >75% | Analyze "west" images. Estimate % wall failure. If no `west_` image, use [NEEDS_RESEARCH]. | Low | All
Visible Water Line | Flood | Numeric (meters or feet) | Identify debris lines or horizontal silt stains on the masonry. | 2026-01-03 | All
Masonry Saturation | Flood | None, Capillary Rise, Saturated, Efflorescence | Capillary Rise = Dark band at base; Efflorescence = White salt stains. | 2026-01-03 | All
Mortar Condition | Flood | Crumbly/Sandy, Hard, Missing, Intact | Zoom into high-res "After" photos to check for joint erosion/voids. | 2026-01-03 | All
Wall Structure Damage | Directional | Damage to structural wythes (N,S,E,W) | Identifies if the load-bearing mass failed vs. just surface finish. | 2026-01-03 | All
Substrate/Cladding | Directional | Damage to veneer/outer wythe (N,S,E,W) | Identifies surface-only damage (e.g., loss of brick face or siding). | 2026-01-03 | All
Fenestration Status | Directional | % Broken/Damaged per facade (N,S,E,W) | Percent of window/door area that is failed or missing. | 2026-01-03 | All
Building Use Plan | Recovery | Demolished, Rededicated, Restored, Abandoned | Compare imagery from 1-3 years post-event to determine outcome. | 2026-01-03 | All
Existence (Multi-yr) | Timeline | Binary (Yes/No) for -5 to +5 years | Track presence of the structure using multi-year historic aerials. | 2026-01-02 | All