## remove all the soruces . citati
Type | Attribute Name | Input Choices / Options | Reasoning / Identification Guide (Agent Prompt) | Uncertainty (unc)
ID | Property ID | Address | Use the folder name assigned in OneDrive; this is the primary key. | N/A
ID | Property Name | Current or Historic Name | Search NRHP database by property address or name. | 2026-01-03
ID | National Register ID | 8 or 9-digit Reference Number | Search NRHP database by address or name. | 1
Baseline | Archetype Number | T1-19 for tornado or T 1-15 for flood | See archetypes spreadsheet | 2026-01-03
Baseline | Archetype Description | make this be a full description | Describe building use based on "Before" signage and architectural style. | 2026-01-03
Baseline | Pre-Event Status | Active, Mothballed, Abandoned, Under Renovation | Look for "Before" clues like boarded windows (mothballed) vs. signage (active). | 2026-01-03
Baseline | Significance Type | Local, State, National, World Heritage | Extracted from the NRHP nomination narrative text. | 1
Baseline | Construction Year | Numeric Year (e.g., 1910) | Use year listed in NRHP/Property Cards; estimate by style if missing. | 2026-01-03
Baseline | Structural Wall System | URM (Brick), URM (Stone), URM (Concrete), Hybrid, Wood Frame | Look for header rows (sideways bricks) indicating multi-wythe structural URM. | 2026-01-03
Baseline | Wall Anchorage Type | None, Star/S-Plates, Punched Plates, Through-Bolts, Iron Straps | Identify metal hardware at floor or roof lines on "Before" facades. | 2026-01-03
Baseline | Masonry Leaves | 1, 2, 3, 4+ Wythes | Check window depth or corner exposures in technical documentation. | 2026-01-03
Baseline | Wall Thickness | Numeric (inches or mm) | Extract from NRHP technical description or floor plans. | 2026-01-03
Baseline | Number of Stories | 1, 1.5, 2, 3, 4, 5, 6+ | Count horizontal window rows from street-level imagery. | 2026-01-03
Baseline | Urban Setting | Urban, Suburban, Rural | Assess density and proximity to neighbors in "Before" satellite view. | 2026-01-03
Baseline | Building Position | Corner, Mid-block, End-of-block | Determine position relative to intersections from map data. | 2026-01-03
Baseline | Material (Vertical) | Primary Wall Material (Brick, Stone, etc.) | Identify the primary facade load-bearing material. | 2026-01-03
Baseline | Material (Horizontal) | Primary Floor Material (Timber, Concrete, etc.) | Extract from recon reports; often timber in older historic buildings. | 2026-01-03
Tornado | EF-Rating (Local) | EF0, EF1, EF2, EF3, EF4 | Use NWS/NOAA DAT coordinates to find local intensity at the site. | 1
Tornado | Mechanism of Failure | Global, Out-of-Plane, Roof-First, Secondary Element | Roof-First = Walls stand, roof missing; Out-of-Plane = Masonry wall collapsed. | 2026-01-03
Tornado | Roof System | Timber Truss, Heavy Masonry, Steel, Hybrid | Determine based on recon notes or debris visibility in "After" photos. | 2026-01-03
Tornado | Roof Shape & Slope | Flat, Gable, Hip, Mansard; High, Med, Low slope | Analyze geometry from top-down or oblique aerial views. | 2026-01-03
Tornado | Roof-Wall Attachment | Toe-Nail, Bolts, Straps, Hurricane Clips, Unknown | Crucial for "Roof-First" failures; check recon/FAST reports. | 2026-01-03
Tornado | Parapet/Overhang | Numeric (inches/cm) | Visually estimate from "Before" oblique imagery or facade photos. | 2026-01-03
Flood | First-Floor Elevation | Numeric (relative to ground) | Compare threshold of lowest door to adjacent ground grade. | 2026-01-03
Flood | Visible Water Line | Numeric (meters or feet) | Identify debris lines or horizontal silt stains on the masonry. | 2026-01-03
Flood | Masonry Saturation | None, Capillary Rise, Saturated, Efflorescence | Capillary Rise = Dark band at base; Efflorescence = White salt stains. | 2026-01-03
Flood | Mortar Condition | Crumbly/Sandy, Hard, Missing, Intact | Zoom into high-res "After" photos to check for joint erosion/voids. | 2026-01-03
Directional | Wall Damage (N,S,E,W) | Undamaged, Minor, Moderate, Severe, Destroyed | Assess each facade separately; look for cracks, bowing, or collapse. | 2026-01-03
Directional | Wall Structure Damage | Damage to structural wythes (N,S,E,W) | Identifies if the load-bearing mass failed vs. just surface finish. | 2026-01-03
Directional | Substrate/Cladding | Damage to veneer/outer wythe (N,S,E,W) | Identifies surface-only damage (e.g., loss of brick face or siding). | 2026-01-03
Directional | Fenestration Status | % Broken/Damaged per facade (N,S,E,W) | Percent of window/door area that is failed or missing. | 2026-01-03
Directional | Protection Present | Shutters, Impact Glass, Plywood, None | Check for protective hardware or boards in "After" images. | 2026-01-03
Directional | Door Presence | Large door, Standard door, Not present (N,S,E,W) | Large doors (e.g., fire halls) are high-pressure failure points. | 2026-01-03
Recovery | Building Use Plan | Demolished, Rededicated, Restored, Abandoned | Compare imagery from 1-3 years post-event to determine outcome. | 2026-01-03
Timeline | Existence (Multi-yr) | Binary (Yes/No) for -5 to +5 years | Track presence of the structure using multi-year historic aerials. | 2026-01-02